## Sango
L
Valid until: |  |  | New version or latest 31-12-2024
Uppdated of VELA / JGU 09-2024
The standard configuration includes the following options
• | 10 km/h HT motors
• | Castor wheels 9", air (8" for MWD)
• | Drive Wheels 14", air
• | Suspension on drive wheels
• | R-net LED Joystick Module
• | R-net 120A Power Module
• | Swing-away bracket, right
• | Seat height set at 41 cm (min 37,75 cm)
• | Seatingsystem
• | Anti-tippers
Type: |  |  |  | Order |  | Quotation
Nafn þjálfara:
Delivery address: |  |  |  | ISLAND |  |  |  |  | This picture may deviate from the standard configuration
Specifications
Maximum user weight 160 kg
Remarks: |  |  |  | Ex. Work at Dietz Power, Hellmond, Netherlands |  |  |  |  | Transport brackets ISO7176-19
|  |  |  | Freight will be forwarded to customer with net cost price |  |  |  |  | CE-marked
Subject to change without prior notice
[9 empty] | Komplett stol alle typer | DKK
Rabat
Standard=STD
DRIVE BASE
| 1000075 | 1000075 | SANGO advanced
| 6000001 | 6000001 | Front Wheel Drive (FWD)
| 6000002 | 6000002 | Rear Wheel Drive (RWD)
| 6000003 | 6000003 | Mid Wheel Drive (MWD), 6 wheels | [6 empty] | (slimline SD <44cm max 120kg)
| 6000327 | 6000327 | Mid Wheel Drive (MWD), 5 wheels
Maximum speed
| 6000007 | 6000007 | 10 km/h HT motor |  |  | FWD/RWD/MWD |  |  |  | (FWD only with Gyro module)
| 6000008 | 6000008 | 12,5 km/h HT motor |  |  | RWD/MWD |  |  |  | (not with slimline MWD) (only with R-net) (user weight > 130 kg 120A PM recommended)
Frame colour
| 6000010 | 6000010 | Red metallic, glossy
| 6000011 | 6000011 | Blue, matt
| 6000012 | 6000012 | Gold, matt
| 6000383 | 6000383 | Black, glossy
| 6000440 | 6000440 | White, glossy
| 6000013 | 6000013 | Different colour, please specify RAL colour
Batteries & charger
| 6000015 | 6000015 | Batteries 60Ah
| 6000016 | 6000016 | Batteries 76Ah | [6 empty] | (charger 12A recommended) (not with Dahl preparation)
| 6000295 | 6000295 | Batteries 100Ah | [6 empty] | (charger 12A recommended) (not with Dahl preparation)
| 6000432 | 6000432 | Charger 24V - 8A( NAV) | [6 empty] | (IP65)
| 6000017 | 6000017 | Charger 24V - 8A | [6 empty] | (IP41)
| 6000433 | 6000433 | Charger 24V - 10A (NAV) | [6 empty] | (only with 76 or 100Ah batteries) (IP44)
| 6000018 | 6000018 | Charger 24V - 12A | [6 empty] | (only with 76 or 100Ah batteries) (IP41)
WHEELS
Wheel size
| 6000019 | 6000019 | 12" Drive wheels with 8" castor wheels |  |  |  | FWD/RWD |  |  | (not with 14,5 km/h)
| 6000020 | 6000020 | 14" Drive wheels with 9" castor wheels |  |  |  | FWD/RWD
| 6000021 | 6000021 | 14" Drive wheels with 10" castor wheels |  |  |  | FWD/RWD |  |  | (not with slimline)
| 6000022 | 6000022 | 12" Drive wheels with 7" castor wheels |  |  |  | MWD | Slimline |  | (not with 14,5 km/h)
| 6000023 | 6000023 | 14" Drive wheels with 8" castor wheels |  |  |  | MWD | Advanced
| 6000445 | 6000445 | 16" Drive wheels with 10" castors |  |  |  | FWD/RWD |  |  | (not with slimline) (not with 14,5 km/h)
| 6000292 | 6000292 | 16" Drive wheels with 9" and 8"castors |  |  |  | MWD 6 wheel |  |  | (not with slimline) (not with 14,5 km/h)
Wheel type
| 6000024 | 6000024 | Castor wheels, air |  |  |  | FWD/RWD
| 6000025 | 6000025 | Castor and support wheels, air |  |  |  | MWD |  |  | (7" always solid)
| 6000564 | 6000564 | Castor wheel 8" block profile, air |  |  |  | MWD |  |  | (support wheels no block) (not with 14,5 km/h)
| 6000563 | 6000563 | Castor wheel 9" block profile, air |  |  |  | FWD/RWD |  |  | (not with 14,5 km/h)
| 6000026 | 6000026 | Castor wheels, solid |  |  |  | FWD/RWD |  |  | (10" not with 12,5 or 14,5 km/h)
| 6000027 | 6000027 | Castor and support wheels, solid |  |  |  | MWD
| 6000028 | 6000028 | Drive wheels, air | [6 empty] | STD
| 6000029 | 6000029 | Drive wheels, solid | [6 empty] | (not with 16")
| 6000450 | 6000450 | 8" suspended castor forks |  |  |  | MWD |  |  | (not with block profile) (not with 16")
| 6000278 | 6000278 | 9" suspended castor forks |  |  |  | FWD/RWD |  |  | (not with slimline) (not with block profile)
| 6000479 | 6000479 | Powered castor lock | [6 empty] | (not with rear castors MWD)
| 6000539 | 6000539 | Protector wheels, pair 125mm | [6 empty] | (RWD min SH adv 41 slim 43 cm and FWD not with tilt or lift/tilt and SD 55cm)
(mounted on castor housing, MWD only rear) (FWD/RWD not with powered castor lock)
| 6000480 | 6000480 | Spring loaded anti-tippers | [6 empty] | (not with MWD or 14/10" wheels)
Tyres
| 6000030 | 6000030 | Black | [6 empty] | STD
| 6000031 | 6000031 | Grey | [6 empty] | (not with block profile)
| 6000032 | 6000032 | Mudguards castor wheels 9" | [6 empty] | (not with block profile or suspended castor forks)
| 6000033 | 6000033 | Mudguards drive wheels 14"
| 6000535 | 6000535 | Mudguards drive wheels 16"
LIGHTING & POWERED OPTIONS
Lighting
| 6000040 | 6000040 | LED lights & indicators
Seat adjustments
| 6000034 | 6000034 | Powered backrest recline 30° (120°) | [6 empty] | (1 actuator)
| 6000257 | 6000257 | Powered backrest recline 45° (135°) | [6 empty] | (1 actuator)
| 6000483 | 6000483 | Biomechanical backrest recline 45° (135°) | [6 empty] | (not with flex backrest cushions) (1 actuator)
| 6000281 | 6000281 | Biomechanical backrest recline 73° (163°) | [6 empty] | (1 actuator)
| 6000035 | 6000035 | Powered seat tilt in space 45° | [6 empty] | (1 actuator)
| 6000242 | 6000242 | Powered seat tilt in space 52° | [6 empty] | (1 actuator)
| 6000036 | 6000036 | Powered seat lift 30 cm and seat tilt in space 45° | [6 empty] | (2 actuators)
| 6000243 | 6000243 | Powered seat lift 30 cm and seat tilt in space 52° | [6 empty] | (2 actuators)
| 6000426 | 6000426 | -5˚ mounting of the seat frame | [6 empty] | (SH + 3cm at 0°)
| 6000288 | 6000288 | Powered "Catapult" seat 25° | [6 empty] | (SH +2,5cm) (not with -5˚ mounting of the seat frame)
|  |  | Centre mount legrest (incl. calf supports) | [6 empty] | (for manual legrests, see Manual Legrests)
| 6000038 | 6000038 | Powered centre mount legrest, built-in length compensation | [6 empty] | (restrictions for RWD) (angle adj footplate) (1 actuator)
| 6000460 | 6000460 | Width adjustable footplate, small (19-26 cm) | [6 empty] | (instead of standard centre mount footplate)
| 6000461 | 6000461 | Width adjustable footplate, large (25-33 cm) | [6 empty] | (instead of standard centre mount footplate)
| 6000462 | 6000462 | Foot fixation belts | [6 empty] | (only with width adjustable footplate)
| 6000415 | 6000415 | Footplate foam layer | [6 empty] | (5 mm high density foam/ cellular rubber) (not with width adjustable footplate)
| 6000411 | 6000411 | Split footplates | [6 empty] | (not with slimline) (not with width adjustable footplate)
Swing-away legrests (incl. calf plates)
| 6000037 | 6000037 | Powered articulating legrests |  |  | complete, 2pcs |  |  |  | (6°-70°, angle adjustable footplates) (2 actuators)
| 6000135 | 6000135 | Calf plates upholstered instead of PU
| 6000136 | 6000136 | Kneepad, right
| 6000137 | 6000137 | Kneepad, left
CONTROLS
|  |  | R-net system | [6 empty] | (all underneath LED and LCD joystick modules can operate 6 actuators and lights)
Joystick modules
| 6000052 | 6000052 | R-net LED | [6 empty] | STD
| 6000053 | 6000053 | R-net LCD-1 | [6 empty] | (CJSM1) (2 jack sockets)
| 6000055 | 6000055 | R-net LCD-2, Infra-red | [6 empty] | (CJSM2) (2 jack sockets)
| 6000057 | 6000057 | R-net LCD-2, Infra-red and Bluetooth | [6 empty] | (CJSM2) (2 jack sockets)
| 6000434 | 6000434 | R-net LCD-1 Tray control | [6 empty] | (CJSM1)
| 6000056 | 6000056 | HD kit for R-net LCD-2
Mounting of the Joystick module
| 6000043 | 6000043 | Swing-away bracket, right | [6 empty] | STD
| 6000044 | 6000044 | Swing-away bracket, left
| 6000625 | 6000625 | Swing-away bracket, long pin, right
| 6000626 | 6000626 | Swing-away bracket, long pin, left
| 6000549 | 6000549 | Drop-down bracket, right
| 6000550 | 6000550 | Drop-down bracket, left
| 6000163 | 6000163 | Tray control bracket, right
| 6000164 | 6000164 | Tray control bracket, left
Power modules
| 6000061 | 6000061 | 120A Power module | [6 empty] | STD
Power modules / LCD joystick module language
| 6000430 | 6000430 | Norwegian
| 6000239 | 6000239 | Danish
| 6000419 | 6000419 | Swedish
| 6000583 | 6000583 | Icelandic
| 6000235 | 6000235 | English
DAC box
| 6000062 | 6000062 | Button, jack plug | [6 empty] | (only with R-net LCD)
| 6000362 | 6000362 | Toggle, jack plug | [6 empty] | (only with R-net LCD)
Mounting of the DAC box
| 6000629 | 6000629 | With the joystick module
| 6000465 | 6000465 | In tray, please specify mounting position in drawing | [6 empty] | (only with tray control)
| 6000630 | 6000630 | With scootcontrol | [6 empty] | (only with scootcontrol and R-net LCD-2)
| 6000063 | 6000063 | Gyro module | [6 empty] | (mandatory with FWD 10 km/h)
| 6000065 | 6000065 | R-net i-Device Bluetooth module | [6 empty] | (for Apple IOS)
Attendant control
| 6000067 | 6000067 | R-net attendant control, right
| 6000068 | 6000068 | R-net attendant control, left
| 6000559 | 6000559 | R-net attendant control, Ram-mount, right
| 6000560 | 6000560 | R-net attendant control, Ram-mount, left
| 6000230 | 6000230 | R-net joystick module as attendant control, right
| 6000231 | 6000231 | R-net joystick module as attendant control, left
| 6000561 | 6000561 | R-net joystick module as attendant control, Ram-mount, right
| 6000562 | 6000562 | R-net joystick module as attendant control, Ram-mount, left
| 6000357 | 6000357 | R-net steer (2-hand) attendant control
| 6000381 | 6000381 | R-net steer + R-net joystick module as attendant control, fixed right
| 6000382 | 6000382 | R-net steer + R-net joystick module as attendant control, fixed left
| 6000472 | 6000472 | R-net steer + R-net joystick module as attendant control, Ram-mount right
| 6000473 | 6000473 | R-net steer + R-net joystick module as attendant control, Ram-mount left
| 6000384 | 6000384 | R-net scootcontrol attendant steer
Other R-net options
Joystick knobs
| 6000074 | 6000074 | Mushroom knob
| 6000075 | 6000075 | Ball mini, Ø32 mm
| 6000416 | 6000416 | Golf ball, Ø43 mm
| 6000387 | 6000387 | Foam ball, Ø45 mm
| 6000076 | 6000076 | Soft foam ball, Ø70 mm
| 6000077 | 6000077 | Stick joystick
| 6000078 | 6000078 | T-grip
| 6000443 | 6000443 | U-Grip vertical, small | [6 empty] | (6 cm wide)
| 6000079 | 6000079 | U-Grip vertical, large | [6 empty] | (10,5 cm wide)
| 6000444 | 6000444 | U-Grip horizontal, small | [6 empty] | (8 cm wide)
| 6000080 | 6000080 | U-Grip horizontal, large | [6 empty] | (10 cm wide)
| 6000478 | 6000478 | Dual USB charger, 2 x 2,5A
| 6000392 | 6000392 | External charging socket
| 6000393 | 6000393 | System locking plug | [6 empty] | (anti-theft)
SEATS
| (floor to top seat frame in cm with 14" drive wheels and 0ᵒ tilt) (with 12" seat heights - 1,25 cm) | (floor to top seat frame in cm with 14" drive wheels and 0ᵒ tilt) (with 12" seat heights - 1,25 cm)
| (chosen options and/or the combination of them could effect the possible seat heights) | (chosen options and/or the combination of them could effect the possible seat heights)
| (min seat height with 10" castor wheels is 43cm) | (min seat height with 10" castor wheels is 43cm)
| (min seat height with 16" drive wheels is 44cm) | (min seat height with 16" drive wheels is 44cm)
Seat height
| 6000085 | 6000085 | 39 cm | (not with simline)
| 6000086 | 6000086 | 41 cm | [6 empty] | STD
| 6000087 | 6000087 | 42 cm | (not with slimline)
| 6000324 | 6000324 | 43 cm
| 6000088 | 6000088 | 44 cm
| 6000325 | 6000325 | 45 cm
| 6000089 | 6000089 | 46 cm
| 6000326 | 6000326 | 47 cm | (only with slimline)
| 6000090 | 6000090 | 48 cm
| 6000274 | 6000274 | 50 cm | (only with slimline)
Seat cushion size
| 6000184 | 6000184 | Width 42 cm
| 6000185 | 6000185 | Width 44 cm
| 6000186 | 6000186 | Width 46 cm
| 6000187 | 6000187 | Width 48 cm
| 6000188 | 6000188 | Width 50 cm
| 6000189 | 6000189 | Width 52 cm |  | (not with slimline)
| 6000190 | 6000190 | Width 54 cm |  | (not with slimline)
| 6000191 | 6000191 | Depth 48 cm
| 6000192 | 6000192 | Depth 55 cm
| 6000091 | 6000091 | Different seat cushion size, specify desired size
Scandic seat cushion type
| 6000093 | 6000093 | Contour (vinyl)
| 6000097 | 6000097 | Anatomic Formed (air mesh)
| 6000099 | 6000099 | Anatomic Formed Visco (air mesh) |  |  |  | Anatomic 2 |  |  | (partially memory foam)
Scandic seat boards
| 6000282 | 6000282 | Seat plate, depth = 45 cm (metal) | [6 empty] | (not with catapult seat)
| 6000101 | 6000101 | Seat board (vinyl)
| 6000103 | 6000103 | Seat board, partially strapped (vinyl)
| 6000104 | 6000104 | Threshold, front (vinyl) | [6 empty] | (upholstered, H=5cm)
| 6000105 | 6000105 | Threshold, rear (vinyl) | [6 empty] | (upholstered, H=5cm)
| 6000106 | 6000106 | Threshold, rear (acrylic) | [6 empty] | (depth adjustable, H=5cm)
Alternative finish
| 6000107 | 6000107 | Air mesh instead of vinyl | [6 empty] | STD
| 6000108 | 6000108 | Stretchrubber instead of air mesh
Seat accessories
| 6000110 | 6000110 | Thigh support upholsterd small, set | [6 empty] | (not with catapult seat) (22 x 11cm LxH)
| 6000111 | 6000111 | Thigh support upholstered large, set | [6 empty] | (not with catapult seat) (36 x 13cm LxH)
| 6000112 | 6000112 | Multi thigh support upholstered small, set | [6 empty] | (only with flip-up armrests) (not with catapult seat) (22 x 11cm LxH)
| 6000113 | 6000113 | Multi thigh support upholstered large, set | [6 empty] | (only with flip-up armrests) (not with catapult seat) (36 x 13cm LxH)
| 6000232 | 6000232 | Acrylic thigh support instead of upholstered | [6 empty] | (not with multi thigh support)
BACKRESTS
| 6000374 | 6000374 | NO BACKREST FRAME
Third party backrest frame
| 6000202 | 6000202 | Tube distance 40 cm
| 6000314 | 6000314 | Tube distance 48 cm | [6 empty] | (only with detachable armrests)
Backrest cushion size
| 6000193 | 6000193 | Width 42 cm
| 6000194 | 6000194 | Width 44 cm
| 6000195 | 6000195 | Width 46 cm
| 6000196 | 6000196 | Width 48 cm
| 6000197 | 6000197 | Width 50 cm
| 6000198 | 6000198 | Width 52 cm |  | (not with slimline)
| 6000199 | 6000199 | Width 54 cm |  | (not with slimline)
| 6000200 | 6000200 | Height 50 cm
| 6000201 | 6000201 | Height 57 cm
| 6000115 | 6000115 | Different backrest cushion size (specify desired size)
Backrest cushion position
| 6000423 | 6000423 | Low | [6 empty] | (mounting 40 mm lower) (not with biomechanical backrest 45°)
| 6000424 | 6000424 | Standard | [5 empty] | (mounting in standard position) | STD
| 6000425 | 6000425 | High | [6 empty] | (mounting 40 mm higher) (not with biomechanical backrest 45°)
| 6000484 | 6000484 | Windcover, connecting seat and backrest
Backrest cushion type
| 6000116 | 6000116 | Contour (vinyl)
| 6000210 | 6000210 | Contour horizontal (air mesh) | [6 empty] | (horizontal tension adj. straps)
| 6000117 | 6000117 | Deep contour (air mesh) | [6 empty] | (width adj. built-in laterals)
| 6000118 | 6000118 | Deep contour vertical (air mesh) | [6 empty] | (vertical elastic straps and width adj. built-in laterals)
| 6000119 | 6000119 | Deep contour horizontal (air mesh) | [6 empty] | (horizontal tension adj. straps and width adj. built-in laterals)
| 6000120 | 6000120 | Deep contour Flex (air mesh) | [6 empty] | (flex mounted, horiz.tension adj. straps and width adj. built-in laterals)
| 6000373 | 6000373 | Deep contour Flex, passive (air mesh) | [6 empty] | (flex mounted, horiz.tension adj. straps and width adj. built-in laterals)
| 6000121 | 6000121 | Extra Deep contour (air mesh) | [6 empty] | (horizontal tension adj. straps and width adj. built-in laterals) (not with Catapult)
| 6000122 | 6000122 | Extra Deep contour Flex (air mesh) | [6 empty] | (flex mounted, horiz.tension adj. straps and width adj. built-in laterals) (not with Catapult)
Alternative finish
| 6000123 | 6000123 | Air mesh instead of vinyl | [6 empty] | STD
| 6000124 | 6000124 | Stretchrubber instead of air mesh
Backrest accessories
| 6000126 | 6000126 | Thoracic support, adjustable, right | [6 empty] | (Stealth 18 x 13cm DxH)
| 6000127 | 6000127 | Thoracic support, adjustable, left | [6 empty] | (Stealth 18 x 13cm DxH)
| 6000128 | 6000128 | Manual adjustable recline (gas strut)
| 6000129 | 6000129 | Folding backrest | [6 empty] | (not with biomechanical backrests) (for transport in a vehicle)
MANUAL LEGRESTS
|  |  | Centre mount legrest | [6 empty] | (for powered legrests see Powered options and lighting)
| 6000130 | 6000130 | Centre mount legrest, angle and height adjustable
Centre mount legrest accessories
| 6000460 | 6000460 | Width adjustable footplate, small (19-26 cm) | [6 empty] | (instead of standard centre mount footplate)
| 6000461 | 6000461 | Width adjustable footplate, large (25-33 cm) | [6 empty] | (instead of standard centre mount footplate)
| 6000462 | 6000462 | Foot fixation belts | [6 empty] | (only with width adjustable footplate)
| 6000415 | 6000415 | Footplate foam layer | [6 empty] | (5 mm high density foam/ cellular rubber) (standard center mount footplate only)
| 6000411 | 6000411 | Split footplates | [6 empty] | (not with slimline) (standard center mount footplate only)
| 6000131 | 6000131 | Calf supports
ARMRESTS
Armrests
| 6000375 | 6000375 | Detachable | [6 empty] | (incl. side shields) (angle- and height adjustable) (not with biomechanical backrests)
| 6000145 | 6000145 | Flip-up | [6 empty] | (angle- and height adjustable) (not with Third party backrest frame, tube distance 48 cm)
| 6000377 | 6000377 | 40mm extra height adjustment, set
| 6000545 | 6000545 | Locking mechanism, up and down position, right | [6 empty] | (not with biomechanical backrest 73 or detachable armrest)
| 6000546 | 6000546 | Locking mechanism, up and down position, left | [6 empty] | (not with biomechanical backrest 73 or detachable armrest)
Armpads
| 6000146 | 6000146 | PU 34 cm, right
| 6000147 | 6000147 | PU 34 cm, left
| 6000148 | 6000148 | Upholstered 30 cm, right (vinyl)
| 6000149 | 6000149 | Upholstered 30 cm, left (vinyl)
| 6000150 | 6000150 | Upholstered 40 cm, right (vinyl)
| 6000151 | 6000151 | Upholstered 40 cm, left (vinyl)
| 6000152 | 6000152 | P-shape upholstered 40 cm, right (vinyl) | [6 empty] | (only with detachable armrests)
| 6000153 | 6000153 | P-shape upholstered 40 cm, left (vinyl) | [6 empty] | (only with detachable armrests)
| 6000353 | 6000353 | Air mesh instead of vinyl
| 6000578 | 6000578 | Hemi armpad with handpalm support, centre, left (PU) | [6 empty] | (length 520 mm, incl. swivel mounting)
HEADRESTS
Headrest metal bracket
| 6000154 | 6000154 | Adjustable in height and depth
| 6000155 | 6000155 | Adjustable in height, depth and width
|  |  | Headrest cushion | [6 empty] | (W x H cm)
| 6000157 | 6000157 | PU small | [6 empty] | (14 x 14 cm)
| 6000158 | 6000158 | Padded butterfly shape (vinyl) | [6 empty] | (26 x 13 cm)
| 6000159 | 6000159 | Padded flexible small (vinyl) | [6 empty] | (28 x 8 cm)
| 6000160 | 6000160 | Padded flexible large (vinyl) | [6 empty] | (40 x 11 cm)
| 6000354 | 6000354 | Air Mesh instead of vinyl
TRAYS
Acrylic tray
| 6000161 | 6000161 | Side joystick recess | [6 empty] | (mounted at opposite side to the joystick module)
| 6000162 | 6000162 | Hemi tray | [6 empty] | (half tray) (mounted at opposite side to the joystick module)
Tray accessories
| 6000166 | 6000166 | Raised edge acrylic, front
| 6000167 | 6000167 | Raised edge acrylic, right
| 6000168 | 6000168 | Raised edge acrylic, left
ACCESSORIES
| 6000169 | 6000169 | Lapbelt standard, 1.90 m
| 6000385 | 6000385 | Backwards extended and higher bracket for lapbelt standard
| 6000386 | 6000386 | Lapbelt, Automatic roll-up 1.35m, right | [6 empty] | (roll-up side)
| 6000394 | 6000394 | Lapbelt, Automatic roll-up 1.35m, left | [6 empty] | (roll-up side)
For more positioning options see DIETZ Power - Bodypoint order form
| 6000441 | 6000441 | Armrest bag, right | [6 empty] | (30 x 20 x 5 cm)
| 6000442 | 6000442 | Armrest bag, left | [6 empty] | (30 x 20 x 5 cm)
| 6000298 | 6000298 | Mirror on right hand side
| 6000172 | 6000172 | Mirror on left hand side
| 6000173 | 6000173 | Cane/crutch holder, right | [6 empty] | (for 2 canes/crutches)
| 6000352 | 6000352 | Cane/crutch holder, left | [6 empty] | (for 2 canes/crutches)
| 6000363 | 6000363 | Dahl car docking preparation including lock plate | [6 empty] | (not with 12") (not with 76 or 100Ah batteries)
| 6000176 | 6000176 | Bag/backpack bracket (2 hooks), on headrest bracket | [6 empty] | (not with biomechanical backrest 45°) (not with scootcontrol)
| 6000410 | 6000410 | Bag/backpack bracket (2 hooks), on backrest tube
| 6000489 | 6000489 | Wheelchair cover
REMARKS
Special controls
| Different delivery time / different discount | Different delivery time / different discount
| Special requirements and combinations of options will be individually considered | Special requirements and combinations of options will be individually considered
| Additional on chair, as spare part see spare part list | Additional on chair, as spare part see spare part list
SPECIAL CONTROLS
Mounting of the OMNI module display
| 6000070 | 6000070 | Fixed bracket, right
| 6000071 | 6000071 | Fixed bracket, left
| 6000072 | 6000072 | Swing-away bracket, right
| 6000073 | 6000073 | Swing-away bracket, left
| 6000627 | 6000627 | Swing-away bracket, long pin, right
| 6000628 | 6000628 | Swing-away bracket, long pin, left
| 6000551 | 6000551 | Omni display not mounted
|  |  | Special input devices for Omni | [6 empty] | (operating force)
| 8000003 | 8000003 | Micro joystick | [6 empty] | (8,5 gram)
| 8000004 | 8000004 | Multi joystick | [6 empty] | (50 gram)
| 8000005 | 8000005 | All-round Light joystick | [6 empty] | (120 gram)
| 8000006 | 8000006 | All-round Light joystick , chin | [6 empty] | (incl. 2 satellite switches and foam ball) (120 gram)
| 8000007 | 8000007 | All-round joystick | [6 empty] | (250 gram)
| 8000008 | 8000008 | All-round joystick , chin | [6 empty] | (incl. 2 satellite switches and foam ball) (250 gram)
| 8000031 | 8000031 | All-round heavy duty joystick | [6 empty] | (650 gram)
R-net Direct Plug-in special input devices (Omni not required)
| 8000032 | 8000032 | Micro joystick | [6 empty] | (8,5 gram)
| 8000033 | 8000033 | Multi joystick | [6 empty] | (50 gram)
| 8000034 | 8000034 | All-round Light joystick | [6 empty] | (120 gram)
| 8000035 | 8000035 | All-round Light joystick, chin | [6 empty] | (incl. 2 satellite switches and foam ball) (120 gram)
| 8000036 | 8000036 | All-round joystick | [6 empty] | (250 gram)
| 8000037 | 8000037 | All-round joystick, chin | [6 empty] | (incl. 2 satellite switches and foam ball) (250 gram)
| 8000038 | 8000038 | All-round heavy duty joystick | [6 empty] | (650 gram)
Mounting of special input device
| 8000009 | 8000009 | On armrest, right
| 8000010 | 8000010 | On armrest, left
| 8000011 | 8000011 | In /on tray | [6 empty] | (specify dimensions and required mounting position in a detailed drawing)
| 8000053 | 8000053 | Harness for chin use of micro, multi or all-round joystick
Swing arms for chin control:
| 8000012 | 8000012 | Manual horizontal, right
| 8000030 | 8000030 | Manual horizontal, left
| 8000013 | 8000013 | Powered horizontal, right
| 8000014 | 8000014 | Powered horizontal, left
| 8000015 | 8000015 | Powered vertical , right
| 8000016 | 8000016 | Powered vertical, left
Switches
| 6000081 | 6000081 | Ø 17mm, red
| 6000082 | 6000082 | Ø 17mm, green
| 6000490 | 6000490 | Ø 17mm, yellow
| 6000491 | 6000491 | Ø 17mm, blue
| 8000049 | 8000049 | Ø 17mm, red on GooseNeck
| 8000050 | 8000050 | Ø 17mm, green on GooseNeck
| 8000051 | 8000051 | Ø 17mm, yellow on GooseNeck
| 8000052 | 8000052 | Ø 17mm, blue on GooseNeck
| 6000083 | 6000083 | Ø 30mm, red
| 6000084 | 6000084 | Ø 30mm, green
| 6000492 | 6000492 | Ø 30mm, yellow
| 6000493 | 6000493 | Ø 30mm, blue
| 6000388 | 6000388 | Ø 50mm, red
| 6000389 | 6000389 | Ø 50mm, green
| 6000494 | 6000494 | Ø 50mm, yellow
| 6000495 | 6000495 | Ø 50mm, blue
| 6000496 | 6000496 | Ø 63mm, red
| 6000497 | 6000497 | Ø 63mm, green
| 6000498 | 6000498 | Ø 63mm, yellow
| 6000499 | 6000499 | Ø 63mm, blue
Accessories

## Seler & belter
EVOFLEX - 2-POINT BELT
6000500 | Evoflex ®, Push button | S x 38cm Pads
6000501 | Evoflex ®, Push button | M x 46cm Pads
6000502 | Evoflex ®, Push button | L x 62cm Pads,
Select the type of belt & buckle and then select the preferred end-fittings.
Push button has smooth rounded corners
Or
Rehab latch (like in airplane) is easier to adjust to accomodate for winter/
summer clothing or frequent adjustment of the length of the belt is preferred.
Flat mount
Or
Cinch mount is easier to adjust to accommodate for winter/summer
clothing or frequent adjustment of the length of the belt is preferred.
2-POINT PADDED BELT, PUSH BUTTON
6000503 | Hip Belt, Ctr-Pull, PB | M x 36cm Pads
6000504 | Hip Belt, Ctr-Pull, PB | M x 46cm Pads
6000505 | Hip Belt, Ctr-Pull, PB | L x 62cm Pads
6000506 | Hip Belt, Ctr-Pull, PB | L x 82cm Pads
2-POINT PADDED BELT, REHAB LATCH
6000507 | Hip Belt, Ctr-Pull, Latch | M x 36cm Pads
6000508 | Hip Belt, Ctr-Pull, Latch | M x 46cm Pads
6000509 | Hip Belt, Ctr-Pull, Latch | L x 62cm Pads
4-POINT PADDED BELT, PUSH BUTTON (! Need two pairs of end-fittings)
6000510 | Hip Belt, 4-pt, Ctr-Pull, PB | M x 36cm Pads
6000511 | Hip Belt, 4-pt, Ctr-Pull, PB | M x 46cm Pads
6000512 | Hip Belt, 4-pt, Ctr-Pull, PB | L x 62cm Pads |  | Push button | Latch
4-POINT PADDED BELT, REHAB LATCH (! Need two pairs of end-fittings)
6000513 | Hip Belt, 4-pt, Ctr-Pull, Latch | M x 36cm Pads
6000514 | Hip Belt, 4-pt, Ctr-Pull, Latch | M x 46cm Pads
6000515 | Hip Belt, 4-pt, Ctr-Pull, Latch | L x 62cm Pads
END-FITTINGS
6000516 | Flatmount 1,5" (B1) | size M36 & M46
6000517 | Flatmount 2" (B1) | size L62
6000519 | Cinchmount 1,5" (B2) | size M36 & M46
6000520 | Cinchmount 2" (B2) | size L62
END-FITTINGS TO COMPLETE 4-POINT HIP BELTS - SECUNDARY STRAP
6000518 | Flatmount 1" (B1) | any 4-point belt
6000521 | Cinchmount 1" (B2) | any 4-point belt
SECURITY COVER (PUSH BUTON ONLY)
6000522 | Push Button Security Cover | 1"
6000523 | Push Button Security Cover | 1,5"
6000524 | Push Button Security Cover | 2"
Security covers
ANKLE HUGGERS
6000525 | Ankle Huggers Extra Small
6000526 | Ankle Huggers, Small
6000527 | Ankle Huggers, Medium
6000528 | Ankle Huggers, Large
PIVOTFIT DYNAMIC - MULTI DIRECTIONAL (MD) series
6000529 | PivotFit Dynamic, X-Small | Plastic Cinch-Mt
6000530 | PivotFit Dynamic, Small | Plastic Cinch-Mt
6000531 | PivotFit Dynamic,Medium | Plastic Cinch-Mt
6000532 | PivotFit Dynamic, Large | Plastic Cinch-Mt
STRAP GUIDES - STRAP PLACEMENT
6000533 | Harness Strap Guide, pair | 150mm
6000534 | Harness Strap Guide, pair | 200mm
See for extra information on
HOW TO MEASURE - NEXT PAGE FOR INSTRUCTIONS
Flatmount
Cinchmount
Flatmount
Cinchmount

## Måltagning
HOW TO MEASURE FOR A PELVIC POSITION BELT? | HOW TO MEASURE FOR AN ANKLE-HUGGER?
H
HOW TO MEASURE FOR THORASIC SUPPORT?